## SD, WS, NW, IRR
TAMAVAN CONSULTING ENGINEERS
WATER RESOURCE DEVELOPMENT AND HYDROPOWER PLANT STUDY
WATER CONVEYANCE | POWER PLANT | IRRIGATION & DRAINAGE NETWORK | SPECIFICATION | STAGE |  |  |  | OWNER | PROJECT PURPOSE | PROJECT LOCATION | ITEM
|  |  |  | CONSTRUCTION | FINAL DESIGN | FEASIBILITY STUDY | RECONNAISSANCE
| 130 MW |  | Regulating Dam | [5 empty] | Sehra | Pakistan | 1
| Two Unit of 54 MW |  | DH: 27 m from bed rock |  |  |  |  | PPIB | run off river | Azad jamoha Kashmir
| One Unit 22 MW |  | 10.5 km tunnel | [5 empty] | HydroPower
| 735 Gwh/Year Energy |  | 7 m dia. | [5 empty] | Plant
130km | 110 Mw hpp in d/s of dam | EN : 41500 hec | DT: Earth Fill Dam |  |  |  |  | Zanjan | SD, | Zanjan | 2
D:1.7 m | 170 GWH/YEAR Energy | TN : Pressure | RV: 700 mcm |  |  |  |  | water | Irr. NW | (Moshampa)
PS*3*160 |  | Two regulating dams | DH: 102 m |  |  |  |  | Board | WS
Q: 75 mcm |  | 110 km pipe line 1.1 m | DV: 5.8 mcm
245 km | 14 Mw d/s of regulated dam | NW:12000 hec | DT: Earth Fill Dam | [5 empty] | SD, |  | 3
D: 1.2 | 48.3 Gwh/year Energy | Regulating dams | RV: 113 mcm |  |  |  |  | Fars | Irr. NW | Fars
GRP |  |  | DH: 77 m |  |  |  |  | water board | WS | (Nargesi)
|  |  | DV: 6.2 mcm | [5 empty] | HPP
| 6 Mw d/s of regulated dam | EN: 9250 hec | DT:Earth Fill Dam | [7 empty] | 4
| 10.8 GWH/YEAR Energy | TN : Gravity - sprinkle | RV: 55,0 mcm |  |  |  |  | Lorestan | SD, | Lorestan
|  |  | DH: 85 m |  |  |  |  | water Board | Irr. NW | (Absardeh)
DV:2,65 mcm
14 km |  |  | DT: Earth Fill Dam | [5 empty] | SD |  | 5
D: 4 |  |  | RV: 66 mcm |  |  |  |  | Hormozgan | & | Hormozgan
GRP |  |  | DH: 60 m |  |  |  |  | Water Board | WS | (Sarnei )
Water Treatment |  |  | DV: 1.83 mcm
| 16 Mw d/s of main dam | EN : 14000 hec | DT: Earth Fill Dam | [5 empty] | SD, |  | 6
| 20.5 GWH/YEAR Energy | Gravity & pressure | RV: 284 mcm |  |  |  |  | Fars | Irr. NW | Fars
|  | One regulating dams | DH: 64 m |  |  |  |  | water Board | HPP | (Kavar )
DV:1,3 mcm
|  | NW:5660 hec | DT: Gravelly Fill Dam | [7 empty] | 7
|  |  | RV: 35,000,000 m3 |  |  |  |  | Lorestan | SD, | Lorestan
|  |  | DH: 62 m |  |  |  |  | water board | Irr. NW | (Kamandan )
VD:3,570,000 m3
|  | NW: 3600 ha | DT: Earth Fill Dam | [7 empty] | 8
|  |  | RV: 55 mcm |  |  |  |  | Lorestan | SD, | Lorestan
|  |  | DH: 98m |  |  |  |  | water Board | Irr. NW | (Kakasharaf )
DV:4,1 mcm
L: 19 km |  | NW: 6700 ha | DT: Earth Fill Dam | [7 empty] | 9
Tunnel |  |  | RV: 85 mcm |  |  |  |  | Ilam | SD, | Ilam
D: 2.8 m |  |  | DH: 70 m |  |  |  |  | water board | Irr. NW | (Changooleh)
DV: 1,5 mcm
|  |  | height of dams |  |  |  |  | Iran Power & | 3 large Dams | East. | 10
| 4 * 72.25 MW |  | 157 m |  |  |  |  | Water Resources | (H.P.P) | Azarbaijan
| 4 * 137.3 MW |  | 220 m |  |  |  |  | Development Co | (Ghezelouzan) | & Zandjan
| 6 * 40.5 MW |  | 170 m |  |  |  |  | (I.W.P.C) |  | (Ghezelouzan)
|  | NW:1092 hec | DT:Earth Fill Dam | [7 empty] | 11
|  | Pressure-Sprinkle | RV: 14,0 mcm |  |  |  |  | Zanjan | SD, | Zanjan
|  |  | DH: 45 m |  |  |  |  | Water Board | Irr. NW | (mehtar )
DV:1,53 mcm
|  | EN:565 hec | DT: Earth Fill Dam | [7 empty] | 12
|  | Pressure-Sprinkle | RV: 6,0 mcm |  |  |  |  | Zanjan | SD, | Zanjan
|  |  | DH: 57 m |  |  |  |  | Water Board | Irr. NW | (Ghezeltapeh)
DV:1,25 mcm
Irr= Irrigation | PS= Pump Station | SD= Storage Dam | HPP= Hydro Power Plant |  |  |  |  | RV=Reservoir Volume |  | DV= Dam Volume
NW= Net Work | WS= Water Supply | IC= Install Capacity | AR= Artifitial Recharge | [5 empty] | DT= Dam Type | DH= Dam Height
Under Construction & Completed
StudyY Stage
| Total : 1000 MW | [6 empty] | Iran Power & |  |  | 13
| Effective Head = 434 m | [6 empty] | Water Resources | Pump Storage | Ilam
[8 empty] | Development Co. | PS. (H.P.P)
(I.W.P.C)
|  | NW:850 hec | DT: Earth Fill Dam | [7 empty] | 14
|  |  | RV: 30,0 mcm |  |  |  |  | Khorasan | SD, | Khorasan
|  |  | DH: 50 m |  |  |  |  | Water board | Irr. NW | (Gharatican)
DV:0.72 mcm
|  | NW:750 hec | DT: Earth Fill Dam | [7 empty] | 15
|  | Gravity | RV: 225,0 mcm |  |  |  |  | Khorasan | SD, | Khorasan
|  |  | DH: 42 m |  |  |  |  | Water board | Irr. NW | (chahchahe)
DV: 0.642 mcm
L:64 Km Tunel | [10 empty] | 16
Discharge 5 m3/sec | [7 empty] | Kerman | Long term | Kerman
D: 3.06 m | [7 empty] | water board | water suply
|  | EN : 3,400 hec | DT: Earth Fill Dam |  |  |  |  | East. |  | East. | 17
|  | TN: Pressure-Sprinkle | RV: 31,0 mcm |  |  |  |  | Azarbaijan & | SD, | Azarbaijan
|  |  | DH: 50 m |  |  |  |  | Ardabil | Irr. NW | (Hajilarchai)
|  |  | DV: 1,2 mcm |  |  |  |  | Water Board
7 km D=0.6 |  |  | DT: Earth Fill Dam | [5 empty] | SD |  | 18
PS= 450 lit/s |  |  | RV: 5,0 mcm |  |  |  |  | Tehran | & | Esfahan
|  |  | DH: 35 m |  |  |  |  | water board | WS | (Khansar )
DV: 1,1 mcm
|  |  | DT: Earth Fill Dam |  |  |  |  | Hormozgan | SD |  | 19
|  |  | RV: 18 MCM |  |  |  |  | Agricultural | & | Hormozgan
|  |  | DH: 34 m |  |  |  |  | Jahad | AR | (Hajiabad)
DV: 0.82 MCM
|  |  | DT: Earth Fill Dam |  |  |  |  | Hormozgan | SD |  | 20
|  |  | RV:10 MCM |  |  |  |  | Agricultural | & | Hormozgan
|  |  | DH:18.5 m |  |  |  |  | Jahad | AR | (Forguieh)
DV:0.3 MCM
|  |  | DT: Earth Fill Dam | [5 empty] | SD |  | 21
|  |  | RV: 2,28 mcm |  |  |  |  | Hormozgan | & | Hormozgan
|  |  | DH:18.5 m |  |  |  |  | Water Board | AR | (Bardol )
DV: 0.3 mcm
|  |  | DT: Earth Fill Dam |  |  |  |  | Hormozgan | SD |  | 22
|  |  | RV: 16,6 mcm |  |  |  |  | Agricultural | & | Hormozgan
|  |  | DH: 20 m |  |  |  |  | Jahad | AR | (Abdabeh )
DV: 0.62 mcm
|  |  | DT: Concrete DIV Dam | [7 empty] | 23
|  |  | RV: 1 mcm |  |  |  |  | Hormozgan | AR | Hormozgan
|  |  | DH: 10 m |  |  |  |  | Water Board |  | (Ghaleh Ghazi )
DV: 160 m
|  | NW:800 hec | DT: Earth Fill Dam |  |  |  |  | East. |  | East. | 24
|  |  | RV: 5,5 mcm |  |  |  |  | Azarbaijan | SD, | Azarbaijan
|  |  | DH: 30 m |  |  |  |  | &Ardabil | Irr. NW | (Bonab-
|  |  | DV: 0.42 mcm |  |  |  |  | water board |  | Marand)
Irr= Irrigation | PS= Pump Station | SD= Storage Dam | HPP= Hydro Power Plant |  |  |  |  | RV=Reservoir Volume |  | DV= Dam Volume
NW= Net Work | WS= Water Supply | IC= Install Capacity | AR= Artifitial Recharge | [5 empty] | DT= Dam Type | DH= Dam Height
Under Construction & Completed
StudyY Stage
10 km |  |  | DT: Earth Fill |  |  |  |  | Kurdistan | SD | Kurdistan | 25
D: 1 |  |  | RV: 14 mcm |  |  |  |  | Water | & | (Abbas Abad)
Q= 0.7 m3/s |  |  | DH: 48 m |  |  |  |  | Board | WS
DV: 1.6 mcm
| 8 MW d/s of regulating dam | NW:35000 hec | DH: 21 m | [5 empty] | WS, |  | 26
| 62 Gwh/year Energy | Pressure | RV: 13 mcm |  |  |  |  | Zanjan | Irr. NW | Zanjan
|  |  | Regulated Dam |  |  |  |  | water board | & | (Pavrud)
|  |  | 10gates 7.2 * 11.1 | [5 empty] | Drainage
|  | EN: 2000 hec | DT: Concret Dam | [7 empty] | 27
|  | TN: Gravity | RV: 33.5 mcm |  |  |  |  | Hormozgan | SD, | Hormozgan
|  |  | DH: 24 m |  |  |  |  | Water Board | Irr. NW | (Zarani )
8 gate 8 * 15.5
15 km |  |  | DT: Earth Fill Dam | [5 empty] | SD |  | 28
D: 0.6 |  |  | RV: 20,8 mcm |  |  |  |  | Hamedan | & | Hamedan
Q= 200 lit/s |  |  | DH: 34 m |  |  |  |  | water board | WS | (Siah kamar)
DV: 0.87 mcm
|  | EN:600 hec | DT: Earth Fill Dam | [7 empty] | 29
|  | Gravity | RV: 2,6 mcm |  |  |  |  | Tehran | SD, | Tehran
|  |  | DH: 28 m |  |  |  |  | water board | Irr. NW | (Vadan)
DV:0.29 mcm
[8 empty] | Road & | Slope stabiling | Tehran | 30
[8 empty] | Transportation | Study as pilot | (Haraz -
[8 empty] | Ministry |  | fasham)
|  |  | DT: Earth Fill Dam |  |  |  |  | Agricultural |  | Charmahal- | 31
|  |  | RV: 9,0 mcm |  |  |  |  | Jahad of | SD, | va-
|  |  | DH: 40 m |  |  |  |  | Charmahal | Irr. NW | Bakhtiari
|  |  | DV:0.123 mcm |  |  |  |  | va-Bakhtiar |  | (Gojan)
|  | EN:906 hec | DT: Earth Fill Dam |  |  |  |  | Agricultural |  | Charmahal-va- | 32
|  | Gravity | RV:8,48 mcm |  |  |  |  | Jahad of | SD, | Bakhtiari
|  |  | DH: 40 m |  |  |  |  | Chahar Mahal | Irr. NW | (dare seire
|  |  | DV:0.93 mcm |  |  |  |  | va-Bakhtiari |  | harooni)
| IC: 6.6 Mw | [6 empty] | Iran Power & | Small | Charmahal- | 33
| UN: 1×3 | [6 empty] | Water | Hydropower | va-
| 5 Km | [6 empty] | Resources | Plant | Bakhtiari
[8 empty] | Development Co. |  | (Azizabad )
| IC: 1.9 Mw | [6 empty] | Iran Power & | Small | Charmahal- | 34
| UN: 1×2 | [6 empty] | Water | Hydropower | va-
[8 empty] | Resources | Plant | Bakhtiari
[8 empty] | Development Co. |  | (Absardeh )
|  | EN:170 hec | DT: Earth Fill Dam |  |  |  |  | East. |  | East. | 35
|  | TN: Gravity | RV: 1,9 mcm |  |  |  |  | Azarbaijan | SD, | Azarbaijan
|  |  | DH: 18 m |  |  |  |  | &Ardabil | Irr. NW | (Ghashghai)
|  |  | DV:0.39 mcm |  |  |  |  | water board
|  | EN:740 hec | DT: Earth Fill Dam | [5 empty] | SD |  | 36
|  | TN: Gravity | RV: 18,0 mcm |  |  |  |  | Tehran |  | Esfahan
|  |  | DH: 45 m |  |  |  |  | water board |  | (Khoncheh)
DV:0.69 mcm
Irr= Irrigation | PS= Pump Station | SD= Storage Dam | HPP= Hydro Power Plant |  |  |  |  | RV=Reservoir Volume |  | DV= Dam Volume
NW= Net Work | WS= Water Supply | IC= Install Capacity | AR= Artifitial Recharge | [5 empty] | DT= Dam Type | DH= Dam Height
Under Construction & Completed
StudyY Stage
|  |  | DT: Earth Fill Dam | [5 empty] | SD |  | 37
|  |  | RV: 0.53 mcm |  |  |  |  | Tehran |  | Esfahan
|  |  | DH: 32 m |  |  |  |  | water board |  | (Fordoo)
DV:0.11 mcm
[8 empty] | Industrial | Mathematical Models | Tehran | 38
[8 empty] | Towns of | For Hydro- | (West of
[8 empty] | Tehran water | Geological Investigation | (Tehran
[8 empty] | & Sewage Co. | Shahrivar plain
|  |  | DT: Earth Fill Dam |  |  |  |  | Agricultural |  | Charmahal- | 39
|  |  | RV: 7,0 mcm |  |  |  |  | Jahad of | SD | va-
|  |  | DH:36 m |  |  |  |  | Chahar Mahal |  | Bakhtiari
|  |  | DV:0.7 mcm |  |  |  |  | va-Bakhtiar |  | (Kohian)
|  | EN:2500 hec | Old dam rehabilitation |  |  |  |  | Iran Water | Historical Band-e-Bahman | Fars | 40
|  | Gravity | DH: 9 m |  |  |  |  | Tressure |  | (Band -E-
|  |  | L: 200 m |  |  |  |  | National | Drainage network | Bahman )
[8 empty] | lnstitute | of Perspolis
L: 2 km | IC: 4Mw |  | Diversion dam |  |  |  |  | Agricultural |  |  | 41
D: 2 m | U.N.:2×2 |  | DH: 5 m |  |  |  |  | Jahad | HPP | Lorestan
Steel | I.F.R.: 12 | [6 empty] | Ministry |  | (Gaharrood)
|  | EN:360 hec | DT: Earth Fill Dam | [7 empty] | 42
|  | TN: Gravity | RV: 7,0 mcm |  |  |  |  | Tehran | SD | Markazi
|  |  | DH: 42 m |  |  |  |  | water board | Irr. NW | (Tagharud)
DV: 0.9 mcm
Canal |  |  | Control salt Effect | [5 empty] | AR |  | 43
L: 5 km | [7 empty] | Hormozgan |  | Hormozgan
[8 empty] | Water Board |  | (Sarchahan)
|  | NW: 500 ha | DT: Earth Fill Dam | [5 empty] | SD | Hamedan | 44
|  |  | RV: 6,8 mcm |  |  |  |  | Hamedan | & | (Seied
|  |  | DH: 47 m |  |  |  |  | water board | Irr. | shahab)
DV:0.1 mcm
| C: 1.35Mw 1.35 0.6 | [6 empty] | Iran Power & | Small | Charmahal- | 45
| U.N.:2 2 2 | [6 empty] | Water Resources | Hydropower Plant | va-
| C.T.: 2.7 2.7 1.2 | [6 empty] | Development Co. | Cassacade system. | Bakhtiari
| DH=262 262 61 | [6 empty] | (I.W.P.C) |  | (Shalil)
GRP: | [8 empty] | W.S |  | 46
D: 0.45 L: 14.5 km | [7 empty] | Lorestan | Water Treatment & Conveyance | Lorestan
Steel: | [7 empty] | water Board |  | (Azna)
D: 800 L: 5 km
|  | EN:12000 hec | DT:RCC | [5 empty] | SD, |  | 47
|  |  | RV: 50.0 mcm |  |  |  |  | Lorestan | Irr. NW | Lorestan
|  |  | DH :55 m |  |  |  |  | water Board | HPP | Alashtar
VB : 1.5 mcm
Irr= Irrigation | PS= Pump Station | SD= Storage Dam | HPP= Hydro Power Plant |  |  |  |  | RV=Reservoir Volume |  | DV= Dam Volume
NW= Net Work | WS= Water Supply | IC= Install Capacity | AR= Artifitial Recharge | [5 empty] | DT= Dam Type | DH= Dam Height
Under Construction & Completed
StudyY Stage
[9 empty] | Technical review consultant (Comperehensive Project of Region Flooding Control ) |  | 48
[8 empty] | Yazd |  | Yazd
Governer State
|  | EN : 2500 hec | DT: Earth Fill Dam |  |  |  |  | East. |  | East. | 49
|  | TN : Gravity | RV: 21 mcm |  |  |  |  | Azarbaijan | SD, | Azarbaijan
|  |  | DH: 77m |  |  |  |  | &Ardabil | Irr.NW | (Atmian)
|  |  | DV: |  |  |  |  | water board
|  | EN : 5000 hec | DT: Earth Fill Dam |  |  |  |  | East. |  | East. | 50
|  | TN:Gravity | RV: 26,9 mcm |  |  |  |  | Azarbaijan | SD, | Azarbaijan
|  |  | DH: 80 m |  |  |  |  | &Ardabil | Irr. NW | (Arzil)
|  |  | DV:4 mcm |  |  |  |  | water board
|  | EN:1550 hec | DT: Earth Fill Dam |  |  |  |  | East. |  | East.. | 51
|  | TN: Gravity | RV: 63,0 mcm |  |  |  |  | Azarbaijan | SD, | Azarbaijan
|  |  | DH: 24 m |  |  |  |  | &Ardabil | Irr. NW | (Zilbir)
|  |  | DV:0.5 mcm |  |  |  |  | water board
52
[8 empty] | Zanjan | Surface Water | Zanjan
[8 empty] | water board | Surveying
|  | EN : 500 hec | DT: Earth Fill Dam | [7 empty] | 53
|  | TN : Gravity | RV: 3,7 mcm |  |  |  |  | Hamedan | SD, | Hamedan
|  |  | DH: 51 m |  |  |  |  | water board | Irr. NW | (Girbanloo)
DV: 0.8 mcm
[8 empty] | Hormozgan | Mathematical |  | 54
[8 empty] | Agricultural | Models For | Hormozgan
[8 empty] | Jahad | Hydro Geological | (Gavbandi)
Investigation
[9 empty] | Mathematical | Hormozgan | 55
[8 empty] | Hormozgan | Models For | Ravang &
[8 empty] | Water Board | Hydro Geological | Karian
[9 empty] | Investigation | plain
|  | NW: 1500 | DT: Earth Fill Dam | [7 empty] | 56
|  |  | RV: 7 mcm |  |  |  |  | Zanjan | SD | Zanjan
|  |  | DH: 40 m |  |  |  |  | Water Board |  | (Anguran )
|  | NW: 3300 | DT: Earth Fill Dam | [7 empty] | 57
|  |  | RV: 17.5 mcm |  |  |  |  | Zanjan | SD | Zanjan
|  |  | DH: 55 m |  |  |  |  | Water Board |  | (Baghchebai)
|  |  | DT: Rock Fill Dam | [7 empty] | 58
|  |  | RV: 5 mcm |  |  |  |  | Zanjan | SD | Zanjan
|  |  | DH: 60 m |  |  |  |  | Water Board |  | (Armaghan)
Irr= Irrigation | PS= Pump Station | SD= Storage Dam | HPP= Hydro Power Plant |  |  |  |  | RV=Reservoir Volume |  | DV= Dam Volume
NW= Net Work | WS= Water Supply | IC= Install Capacity | AR= Artifitial Recharge | [5 empty] | DT= Dam Type | DH= Dam Height
Under Construction & Completed
StudyY Stage

## GEOTECHNIC
TAMAVAN CONSULTING ENGINEERS
GEOTECHNICAL STUDY
WATER CONVEYANCE | POWER PLANT | IRRIGATION & DRAINAGE NETWORK | SPECIFICATION | STAGE |  |  |  | OWNER | PROJECT PURPOSE | PROJECT LOCATION | ITEM
|  |  |  | CONSTRUCTION | FINAL DESIGN | FEASIBILITY STUDY | RECONNAISSANCE
|  |  | Drilling and Sampling =1093 m |  |  |  |  | Zanjan | Geotechnical |  | 1
[8 empty] | water | Investigation | Zanjan
[8 empty] | Board | of Dam | (Moshampa)
foundation
|  |  | Drilling, Test grouting and Sampling =950 m |  |  |  |  | Zanjan | Geotechnical |  | 2
[8 empty] | water | Investigation | Zanjan
[8 empty] | Board | of Dam | (Moshampa)
foundation
|  |  | Drilling and Sampling =451 m |  |  |  |  | Zanjan | Geotechnical |  | 3
[8 empty] | water | Investigation | Zanjan
[8 empty] | Board | of Dam | (Pavrud)
foundation
|  |  | Drilling, grouting and Sampling =840 m | [5 empty] | Explorartory |  | 4
[8 empty] | Fars | grout test of | Fars
[8 empty] | water board | Dorodzan rehabilitation Project
|  |  | Drilling and Grouting = 2000m |  |  |  |  | Lorestan | Drilling | Lorestan | 5
[8 empty] | Water Board | & | (Aligudarz
[8 empty] | Main Contractor: | Grouting of | Khanabad)
[8 empty] | Kharadezh Co. | Dam foundation
|  |  | Drilling and Sampling =800m | [5 empty] | Geotechnical |  | 6
[8 empty] | Tehran | Investigation | Markazi
[8 empty] | water board | of Dam | (Kamalsaleh)
foundation
|  |  | Drilling and Sampling = 600m |  |  |  |  | Hormozgan | Geotechnical |  | 7
[8 empty] | Agricultural | Investigation | Hormozgan
[8 empty] | Jahad | of Dam | (Forguieh)
foundation
|  |  | Drilling and Sampling = 700m |  |  |  |  | Hormozgan | Geotechnical | Hormozgan | 8
[8 empty] | Agricultural | Investigation
[8 empty] | Jahad | of Dam | (Hajiabad)
foundation
Irr. Irrigation | PS= Pump Station | SD= Storage Dam | HPP= Hydro Power Plant |  |  |  |  | RV=Reservoir Volume |  | DV= Dam Volume
NW= Net Work | WS= Water Supply | IC= Install Capacity | AR= Artifitial Recharge | [5 empty] | DT= Dam Type | DH= Dam Height
Under Construction & Completed
StudyY Stage

## INVIRONMENT
TAMAVAN CONSULTING ENGINEERS
ENVIRONMENTAL STUDY
WATER CONVEYANCE | POWER PLANT | IRRIGATION & DRAINAGE NETWORK | STORAGE DAM | STAGE |  |  |  | OWNER | PROJECT | PROJECT LOCATION | ITEM
|  |  |  | CONSTRUCTION | FINAL DESIGN | FEASIBILITY STUDY | RECONNAISSANCE
|  |  | DT: Earth Fill Dam | [5 empty] | Environmental |  | 1
|  |  | RV: 66 MCM |  |  |  |  | Hormozgan | Evaluation of | Hormozgan
|  |  | DH: 60 m |  |  |  |  | Water Board | SD, Irr. NWA | (Sarnei )
DV: 1.83 mcm
|  | EN: 6500 hec | [5 empty] | Fars | Environmental |  | 2
|  |  | 25 KM |  |  |  |  | regional | Study of | Fars
[8 empty] | water quthoridy | Sarvestan
Irr. NWA
|  | EN : 6000 hec | DT: Earth Fill Dam |  |  |  |  | Kurdestan | Eviromental | Kordestan | 3
|  |  | RV: 74 mcm |  |  |  |  | water board | Study of
|  |  | DH: 69 m | [5 empty] | cheraghveise
|  |  | DV: 0.8 mcm | [5 empty] | SD
|  | EN:3000 hec | DT: Earth Fill Dam | [5 empty] | Environmental |  | 4
|  | TN: Gravity | RV: 114 MCM |  |  |  |  | Hormozgan | Evaluation of | Hormozgan
|  |  | DH:37 m |  |  |  |  | Water Board | SD, Irr. NWA | (Zarani )
DV: 1.4 MCM
|  | EN : 565 hec | DT: Earth Fill Dam | [5 empty] | Environmental | Zanjan | 5
|  | TN : Pressure | RV:6,0 mcm |  |  |  |  | Zanjan | Evaluation Of | (Ghezel
|  |  | DH: 57 m |  |  |  |  | Water Board | SD and NWA | Tapeh)
DV:1,26 mcm
|  | EN : 1092 hec | DT: Earth Fill Dam | [5 empty] | Environmental |  | 6
|  | TN : Pressure | RV: 13.3 mcm |  |  |  |  | Zanjan | Evaluation Of | Zanjan
|  |  | DH: 45 m |  |  |  |  | water board | SD, Irr. NWA | (mehtar )
DV: 1,5 mcm
|  | EN:9250 hec | DT: Earth Fill Dam | [5 empty] | Environmental |  | 7
|  | TN : Gravity - Sprinkle | RV: 82,0 mcm |  |  |  |  | Lorestan | Evaluation of | Lorestan
|  |  | DH: 85 m |  |  |  |  | water Board | SD, Ir. NWA | (Absardeh )
DV:2,65 mcm
[8 empty] | Isfahan | Enviromental | Charmahal- | 8
[8 empty] | Water | Evaluation | va-
[8 empty] | Board | of SD | Bakhtiari
(Baba Heidar)
|  |  | DT: Earth Fill Dam | [5 empty] | Environmental |  | 9
|  |  | RV: 284 mcm |  |  |  |  | Fars water | Evaluation Of | Fars
|  |  | DH :64 m |  |  |  |  | Board | SD, Irr. NWA | (Kavar)
VB : 1,3 mcm
|  | EN : 2500 hec | DT: Earth Fill Dam |  |  |  |  | Lorestan | Environmental | Lorestan | 10
|  |  | RV: 26 mcm |  |  |  |  | Water | studies
|  |  | DH: 38 m |  |  |  |  | Board | of
|  |  | DV: mcm | [5 empty] | Pariyan SD
|  | EN : 4300 hec | DIV. DAM | [5 empty] | Environmental |  | 11
|  | TN : Gravity - Sprinkle | TUNNEL: 31.5 Km |  |  |  |  | Lorestan | Evaluation Of | Lorestan
|  |  | DH: 5 m |  |  |  |  | water board | Kakareza Conveyance | (Kakareza)
|  |  | RV: 220 mcm | [5 empty] | Tunnel System
Irr. Irrigation | PS= Pump Station | SD= Storage Dam | HPP= Hydro Power Plant |  |  |  |  | RV=Reservoir Volume |  | DV= Dam Volume
NW= Net Work | WS= Water Supply | IC= Install Capacity | AR= Artifitial Recharge | [5 empty] | DT= Dam Type | DH= Dam Height
Under Construction & Completed
StudyY Stage
|  | EN : 4800 hec | DT: Earth Fill | [5 empty] | Environmental |  | 12
|  |  | RV: 52 mcm |  |  |  |  | Lorestan | Evaluation Of | Lorestan
|  |  | DH: 70 m |  |  |  |  | water Board | SD, Irr. NWA | (Eivashan )
VB : 3 mcm
|  |  | DT: Earth Fill Dam | [5 empty] | Environmental |  | 13
|  |  | RV:55 mcm |  |  |  |  | Lorestan | Evaluation of | Lorestan
|  |  | DH: 98 m |  |  |  |  | Water Board | SD, Irr. NWA | (Kakasharaf)
DV: 4,1 mcm
|  |  | DT: Earth Fill Dam | [5 empty] | Environmental |  | 14
|  |  | RV: 7 mcm |  |  |  |  | Hamedan | Evaluation Of | Hamedan
|  |  | DH: 29 m |  |  |  |  | water board | Siakamar | (Siahkamar)
|  |  | DV: 87 mcm | [5 empty] | SD
[9 empty] | Environmental |  | 15
[8 empty] | Hamedan | Evaluation Of | Hamedan
[8 empty] | water board | SD | (Sarabi )
|  | EN:3400 hec | DT: Earth Fill Dam |  |  |  |  | East. | Enviromental | East. | 16
|  | TN: Pressure-Sprinkle | RV:31,0 mcm |  |  |  |  | Azarbaijan & | Study | Azarbaijan
|  |  | DH: 50 m |  |  |  |  | Ardabil |  | (Hajilarchai)
|  |  | DV:1,2 mcm |  |  |  |  | Water Board
[9 empty] | Enviromental |  | 17
[8 empty] | Ilam | Study | Eilam
[8 empty] | water board | of | (Kangir)
Kangir SD
|  | EN:715 hec | DT: Earth Fill Dam | [5 empty] | Environmental |  | 18
|  | TN:Gravity | RV: 2,4 mcm |  |  |  |  | Khorasan | Evaluation Of | Khorasan
|  |  | DH :64 m |  |  |  |  | Water board | SD, Irr. NWA | (Chahchahe)
VB : 1,3 mcm
|  | EN:900 hec | DT: Earth Earth | [5 empty] | Environmental |  | 19
|  |  | RV: 30 mcm |  |  |  |  | Khorasan | Evaluation Of | khorasan
|  | TN:Gravity | DH: 50 m |  |  |  |  | Water board | SD, Irr. NWA | (Gharatikan )
DV: 0.72 mcm
|  | EN : 5660 hec | DT: Earth Fill | [5 empty] | Environmental |  | 20
|  | TN : Gravity - Sprinkle | RV: 22 mcm |  |  |  |  | Lorestan | Evaluation Of | Lorestan
|  |  | DH: 62 m |  |  |  |  | water board | SD, Irr. NWA | (Kamandan )
DV: 3,57 mcm
[8 empty] | Owner: |  | Mazandaran | 21
[8 empty] | Ministry | Environmental | Gorgan -
[8 empty] | of Road | Evalualtion | Mashhad
Rail way
|  | En:579 hec | DT: Earth Fill Dam | [5 empty] | Environmental | Hamedan | 22
|  | TN: Gravity | RV: 6,86 mcm |  |  |  |  | Hamedan | Evaluation Of | (Seied
|  |  | DH: 47 m |  |  |  |  | water board | SD, | shahab)
|  |  | DV: 2 mcm | [5 empty] | Irr. NWA
Irr. Irrigation | PS= Pump Station | SD= Storage Dam | HPP= Hydro Power Plant |  |  |  |  | RV=Reservoir Volume |  | DV= Dam Volume
NW= Net Work | WS= Water Supply | IC= Install Capacity | AR= Artifitial Recharge | [5 empty] | DT= Dam Type | DH= Dam Height
Under Construction & Completed
StudyY Stage